## Steve's Cabinets
Color Code: Light Green boxes are the ones you fill in | [17 empty] | Important Notes: 1. Cabinet Sides, Tops, & Bottoms (Parts A, B, C, D) are made of nominal 3/4" plywood material. 2. Because of variations in plywood thickness,the height of Plywood Cabinet Back Pieces should be "cut to fit." Dimensions given are "nominal." Actual measurement is from the bottom of the top side notch to the top of the bottom notch. 3. Cope & Stick router bit sets vary. The Stub Tenon size listed is for a set of Freud bits. Confirm the Stub Tenon size on the router bit set you will use and change this number if necessary. 4. Follow the Cope & Stick bit manufacturer's directions for altering the size of the panel groove to match the Panel/Insert material you will be using. 5. It is your SOLE responsibility to confirm all dimensions
Use this section to enter the dimensions of the Cabinet Boxes you wish to build Please note that face frames will increase the front-view width and height of the cabinets.
[9 empty] | Side Pieces A & B |  | Top & Bottom Pieces C & D |  | Upper & Lower Infrastructure Support Pieces (see notes) |  | Plywood Cabinet Back Pieces
|  | Cabinet # | Height | Width | Interior Depth | Exterior Depth |  |  | Length | Width | Length | Width | Length | Width | Height | Width
Color Code: Light blue are dimensions calculated auto-matically |  | 1 | 30 | 21 | 6 | 7.5 |  |  | 30 | 6 | 20 | 6 | 21 | 2.5 | 19.75 | 19.9375
|  | 2 | 30 | 21 | 6 | 7.5 |  |  | 30 | 6 | 20 | 6 | 21 | 2.5 | 19.75 | 19.9375
|  | 3 | 30 | 18 | 6 | 7.5 |  |  | 30 | 6 | 17 | 6 | 18 | 2.5 | 19.75 | 16.9375
|  | 4 | 30 | 20 | 8 | 9.5 |  |  | 30 | 8 | 19 | 8 | 20 | 2.5 | 19.75 | 18.9375
|  | 5 | 30 | 18 | 10.75 | 12.25 |  |  | 30 | 10.75 | 17 | 10.75 | 18 | 2.5 | 19.75 | 16.9375
Color Code: Red boxes are dimensions that should not be changed | Face Frame & Door Frame Thickness: |  |  | 0.75 |  |  | Cabinet |  | Face Frame Outside Dimensions |  | Face Frame Opening (Inside) Dimensions |  | Face Frame Rails & Stiles |  | Door Dimensions |  | Door Frame Cut List |  |  |  | Panel/Insert Dimensions
| Stub Tenon Length: |  |  | 0.40625 |  |  |  | # | Height | Width | Height | Width | Stile Length | Rail Length | Height | Width | Qty | Stile Length | Qty | Rail Length | Height | Width
| Face Frame Rail & Stile Width: |  |  | 1.75 |  |  |  | 1 | 31.5 | 21.5 | 28 | 18 | 31.5 | 18 | 29 | 19 | 2 | 29 | 2 | 15.3125 | 25.25 | 15.25
| Door Rail & Stile Width: |  |  | 2.25 |  |  |  | 2 | 31.5 | 21.5 | 28 | 18 | 31.5 | 18 | 29 | 19 | 2 | 29 | 2 | 15.3125 | 25.25 | 15.25
| Door Overlay: |  |  | 0.5 |  |  |  | 3 | 31.5 | 18.5 | 28 | 15 | 31.5 | 15 | 29 | 16 | 2 | 29 | 2 | 12.3125 | 25.25 | 12.25
[8 empty] | 4 | 31.5 | 20.5 | 28 | 17 | 31.5 | 17 | 29 | 18 | 2 | 29 | 2 | 14.3125 | 25.25 | 14.25
[8 empty] | 5 | 31.5 | 18.5 | 28 | 15 | 31.5 | 15 | 29 | 16 | 2 | 29 | 2 | 12.3125 | 25.25 | 12.25

## Your Cabinets (1)
Color Code: Light Green boxes are the ones you fill in | [17 empty] | Important Notes: 1. Cabinet Sides, Tops, & Bottoms (Parts A, B, C, D) are made of nominal 3/4" plywood material. 2. Because of variations in plywood thickness,the height of Plywood Cabinet Back Pieces should be "cut to fit." Dimensions given are "nominal." Actual measurement is from the bottom of the top side notch to the top of the bottom notch. 3. Cope & Stick router bit sets vary. The Stub Tenon size listed is for a set of Freud bits. Confirm the Stub Tenon size on therouter bit set you will use and change this number if necessary. 4. Follow the Cope & Stick bit manufacturer's directions for altering the size of the panel groove to match the Panel/Insert material you will be using. 5. It is your SOLE responsibility to confirm all dimensions
Use this section to enter the dimensions of the Cabinet Boxes you wish to build Please note that face frames will increase the front-view width and height of the cabinets.
[9 empty] | Side Pieces A & B |  | Top & Bottom Pieces C & D |  | Upper & Lower Infrastructure Support Pieces (see notes) |  | Plywood Cabinet Back Pieces
|  | Cabinet # | Height | Width | Interior Depth | Exterior Depth |  |  | Length | Width | Length | Width | Length | Width | Height | Width
Color Code: Light blue are dimensions calculated auto-matically |  | 1 | 30 | 21 | 6 | 7.5 |  |  | 30 | 6 | 20 | 6 | 21 | 2.5 | 19.75 | 19.9375
|  | 2 | 30 | 21 | 6 | 7.5 |  |  | 30 | 6 | 20 | 6 | 21 | 2.5 | 19.75 | 19.9375
|  | 3 | 30 | 18 | 6 | 7.5 |  |  | 30 | 6 | 17 | 6 | 18 | 2.5 | 19.75 | 16.9375
|  | 4 | 30 | 20 | 8 | 9.5 |  |  | 30 | 8 | 19 | 8 | 20 | 2.5 | 19.75 | 18.9375
|  | 5 | 30 | 18 | 10.75 | 12.25 |  |  | 30 | 10.75 | 17 | 10.75 | 18 | 2.5 | 19.75 | 16.9375
Color Code: Red boxes are dimensions that should not be changed | Face Frame & Door Frame Thickness: |  |  | 0.75 |  |  | Cabinet |  | Face Frame Outside Dimensions |  | Face Frame Opening (Inside) Dimensions |  | Face Frame Rails & Stiles |  | Door Dimensions |  | Door Frame Cut List |  |  |  | Panel/Insert Dimensions
| Stub Tenon Length: |  |  | 0.40625 |  |  |  | # | Height | Width | Height | Width | Stile Length | Rail Length | Height | Width | Qty | Stile Length | Qty | Rail Length | Height | Width
| Face Frame Rail & Stile Width: |  |  | 1.75 |  |  |  | 1 | 31.5 | 21.5 | 28 | 18 | 31.5 | 18 | 29 | 19 | 2 | 29 | 2 | 15.3125 | 25.25 | 15.25
| Door Rail & Stile Width: |  |  | 2.25 |  |  |  | 2 | 31.5 | 21.5 | 28 | 18 | 31.5 | 18 | 29 | 19 | 2 | 29 | 2 | 15.3125 | 25.25 | 15.25
| Door Overlay: |  |  | 0.5 |  |  |  | 3 | 31.5 | 18.5 | 28 | 15 | 31.5 | 15 | 29 | 16 | 2 | 29 | 2 | 12.3125 | 25.25 | 12.25
[8 empty] | 4 | 31.5 | 20.5 | 28 | 17 | 31.5 | 17 | 29 | 18 | 2 | 29 | 2 | 14.3125 | 25.25 | 14.25
[8 empty] | 5 | 31.5 | 18.5 | 28 | 15 | 31.5 | 15 | 29 | 16 | 2 | 29 | 2 | 12.3125 | 25.25 | 12.25

## Your Cabinets (2)
Color Code: Light Green boxes are the ones you fill in | [17 empty] | Important Notes: 1. Cabinet Sides, Tops, & Bottoms (Parts A, B, C, D) are made of nominal 3/4" plywood material. 2. Because of variations in plywood thickness,the height of Plywood Cabinet Back Pieces should be "cut to fit." Dimensions given are "nominal." Actual measurement is from the bottom of the top side notch to the top of the bottom notch. 3. Cope & Stick router bit sets vary. The Stub Tenon size listed is for a set of Freud bits. Confirm the Stub Tenon size on therouter bit set you will use and change this number if necessary. 4. Follow the Cope & Stick bit manufacturer's directions for altering the size of the panel groove to match the Panel/Insert material you will be using. 5. It is your SOLE responsibility to confirm all dimensions
Use this section to enter the dimensions of the Cabinet Boxes you wish to build Please note that face frames will increase the front-view width and height of the cabinets.
[9 empty] | Side Pieces A & B |  | Top & Bottom Pieces C & D |  | Upper & Lower Infrastructure Support Pieces (see notes) |  | Plywood Cabinet Back Pieces
|  | Cabinet # | Height | Width | Interior Depth | Exterior Depth |  |  | Length | Width | Length | Width | Length | Width | Height | Width
Color Code: Light blue are dimensions calculated auto-matically |  | 1 | 30 | 21 | 6 | 7.5 |  |  | 30 | 6 | 20 | 6 | 21 | 2.5 | 19.75 | 19.9375
|  | 2 | 30 | 21 | 6 | 7.5 |  |  | 30 | 6 | 20 | 6 | 21 | 2.5 | 19.75 | 19.9375
|  | 3 | 30 | 18 | 6 | 7.5 |  |  | 30 | 6 | 17 | 6 | 18 | 2.5 | 19.75 | 16.9375
|  | 4 | 30 | 20 | 8 | 9.5 |  |  | 30 | 8 | 19 | 8 | 20 | 2.5 | 19.75 | 18.9375
|  | 5 | 30 | 18 | 10.75 | 12.25 |  |  | 30 | 10.75 | 17 | 10.75 | 18 | 2.5 | 19.75 | 16.9375
Color Code: Red boxes are dimensions that should not be changed | Face Frame & Door Frame Thickness: |  |  | 0.75 |  |  | Cabinet |  | Face Frame Outside Dimensions |  | Face Frame Opening (Inside) Dimensions |  | Face Frame Rails & Stiles |  | Door Dimensions |  | Door Frame Cut List |  |  |  | Panel/Insert Dimensions
| Stub Tenon Length: |  |  | 0.40625 |  |  |  | # | Height | Width | Height | Width | Stile Length | Rail Length | Height | Width | Qty | Stile Length | Qty | Rail Length | Height | Width
| Face Frame Rail & Stile Width: |  |  | 1.75 |  |  |  | 1 | 31.5 | 21.5 | 28 | 18 | 31.5 | 18 | 29 | 19 | 2 | 29 | 2 | 15.3125 | 25.25 | 15.25
| Door Rail & Stile Width: |  |  | 2.25 |  |  |  | 2 | 31.5 | 21.5 | 28 | 18 | 31.5 | 18 | 29 | 19 | 2 | 29 | 2 | 15.3125 | 25.25 | 15.25
| Door Overlay: |  |  | 0.5 |  |  |  | 3 | 31.5 | 18.5 | 28 | 15 | 31.5 | 15 | 29 | 16 | 2 | 29 | 2 | 12.3125 | 25.25 | 12.25
[8 empty] | 4 | 31.5 | 20.5 | 28 | 17 | 31.5 | 17 | 29 | 18 | 2 | 29 | 2 | 14.3125 | 25.25 | 14.25
[8 empty] | 5 | 31.5 | 18.5 | 28 | 15 | 31.5 | 15 | 29 | 16 | 2 | 29 | 2 | 12.3125 | 25.25 | 12.25